## Signalliste
Aus-/Eingänge | SDA | SCL | XSHUT | RST | Digital-out | Digital-in | UartTx | UartRx | GPIO | PWM
ToF-Short | Ja | Ja | 22-25 | X | X | X | X | X | X | X
ToF-Mid | Ja | Ja | 26-28 | X | X | X | X | X | X | X
Gyro | Ja | Ja | X | 11 | X | X | X | X | X | X
RGB | Ja | Ja | X | X | X | X | X | X | X | X
Buzzer | X | X | X | X | 15 | X | X | X | X | X
Reset | X | X | X | X | X | 10 | X | X | X | X
Start A0 | X | X | X | X | X | 9 | X | X | X | X
Cam | P5 | P4 | X | 29 | X | X | P14, Tx1/2 | P13, Rx1/2 | X | X
Display | X | X | X | X | X | X | Ja | Ja | d30-37 | X
Servo | X | X | X | X | X | 46-49 | X | X | X | X
Motoren_NANO | X | X | X | X | X | 38-45 | X | X | X | X
Motoren-Treiber | X | X | X | X | X | X | X | X | X | D1-D8
USB | X | X | X | X | 12 | 13 | X | X | X | X
Led-strip | X | X | X | X | 14 | X | X | X | X | X

## Bennenung
ToF_short_xxx | Pin | ToF_mid_xxx | Pin | Gyro | Pin
XSHUT_ToF_short_LF | 22 | XSHUT_ToF_mid_FU | 26 | SCL | SCL
XSHUT_ToF_short_LB | 23 | XSHUT_ToF_mid_FD | 27 | SDA | SDA
XSHUT_ToF_short_RF | 24 | XSHUT_ToF_mid_BM | 28 | Gyro_RST | 11
XSHUT_ToF_short_RB | 25 | SDA | SDA
SDA | SDA | SCL | SCL
SCL | SCL
Color | Pin | Buzzer | Pin | Reset | Pin
SDA | SDA | Buzzer | 15 | Button_RST | 10
SCL | SCL
Start | Pin | CAM | Pin | Display | Pin
Button_Start | 9 | CAM_RST | 29 | D_GPIO_1 | 30
|  | CAM_L_UART_Rx | Rx1 | D_GPIO_2 | 31
|  | CAM_L_UART_Tx | Tx1 | D_GPIO_3 | 32
|  | CAM_R_UART_Rx | Rx2 | D_GPIO_4 | 33
|  | CAM_R_UART_Tx | Tx2 | D_GPIO_5 | 34
|  | SDA | SDA | D_GPIO_6 | 35
|  | SCL | SCL | D_GPIO_7 | 36
|  |  |  | D_GPIO_8 | 37
|  |  |  | Display_Tx | Tx3
|  |  |  | Display_Rx | Rx3
Servo | Pin | Motor_Decoder | Pin | Motor | Pin
Servo_L1 | 46 | DEC_Aphase_RF | 38 | MotorR_A1 | 1
Servo_L2 | 47 | DEC_Bphase_RF | 39 | MotorR_A2 | 2
Servo_R1 | 48 | DEC_Aphase_RB | 40 | MotorR_B1 | 3
Servo_R2 | 49 | DEC_Bphase_RB | 41 | MotorR_B2 | 4
|  | DEC_Aphase_LF | 42 | MotorL_A1 | 5
|  | DEC_Bphase_LF | 43 | MotorL_A2 | 6
|  | DEC_Aphase_LB | 44 | MotorL_B1 | 7
|  | DEC_Bphase_LB | 45 | MotorL_B2 | 8
USB_C | Pin | LED-Strip | Pin
USB_D+ | 12 | LED-Strip | 14
USB_D- | 13